## PIN ASSIGN STM
FN | DESC | PROTO | PC FN | PIN NAME | PIN # | LABEL
Controls 1 | MCP23017 GPIO Expansion x4, MCP4728 DAC x4 | I2C 1 400kHz | Clock | PA13 | 49 | I2C1_Clock
|  |  | Data | PA14 | 50 | I2C1_Data
Controls 2 + CV Xtra | MCP23017 GPIO Expansion x4, MCP4728 DAC x4 | I2C 2 400kHz | Clock | PA9 | 43 | I2C2_Clock
|  |  | Data | PA8 | 42 | I2C2_Data
CV 1 | MCP23017 GPIO Expansion x4, MCP4728 DAC x4 | I2C 3 400kHz | Clock | PC8 | 40 | I2C3_Clock
|  |  | Data | PB5 | 58 | I2C3_Data
CV 2 | MCP23017 GPIO Expansion x8 | I2C 4 400kHz | Clock | PC6 | 38 | I2C4_Clock
|  |  | Data | PC7 | 39 | I2C4_Data
Comm. To MASTER |  | SPI 1 (FullDuplex Slave) | Clock | PA5 | 19 | __MASTER__Clock
| Serial Out SPI |  | MOSI | PB4 | 57 | __MASTER__MOSI
| Serial In SPI |  | MISO | PA7 | 21 | __MASTER__MISO
|  |  | Chip Sel In | PC0 | 8 | __MASTER_CS_in
Displays | SPI Clock | SPI 2 (Trans Only Master) | Clock | PB13 | 35 | Disp_Clock
| Serial Out SPI |  | MOSI | PB15 | 37 | Disp_MOSI
| SPI Chip sel bit 0 (multiplex to 4) |  | Chip Sel [0] | PC13 | 2 | Disp_CS_0
| SPI Chip sel bit 1 (multiplex to 4) |  | Chip Swl [1] | PC3 | 11 | Disp_CS_1
Flash / Compressor ADC | SPI Clock | SPI 3 (FullDuplex Master) | Clock | PC10 | 52 | FlashADC_Clock
| Serial Out SPI |  | MOSI | PC12 | 54 | FlashADC_MOSI
| Serial In SPI |  | MISO | PC11 | 53 | FlashADC_MISO
| SPI Chip sel ADC (4 channel ADC for comp) |  | Chip Sel ADC | PB6 | 59 | FlashADC_CS_ADC
| SPI Chip sel flash (Load prgm) |  | Chip Sel Flash | PB7 | 60 | FlashADC_CS_Flash
Fader Position (Onboard ADC) | Read position of slide pots thru built in adcs | ADC 1 Ch 1-4 | Analog val | PA0 | 12 | Fader1_ADC
|  |  | Analog val | PA1 | 13 | Fader2_ADC
|  |  | Analog val | PA2 | 14 | Fader3_ADC
|  |  | Analog val | PA3 | 17 | Fader4_ADC
Fader Touch | Sense if faders are being touched (from TTP223-BA6's output) | GPIO Input |  | PD2 | 62 | Fader1_Touch
|  |  |  | PB9 | 55 | Fader2_Touch
|  |  |  | PB1 | 25 | Fader3_Touch
|  |  |  | PB2 | 26 | Fader4_Touch
FADER MOTOR | Fader motor controller with PWM H bridges (DRV8833 x2) | TIM2 PWM 24khz ch1/2 | H-bridge motor ctrl PWM | PA15 | 51 | Fader1_MotA
|  |  |  | PB3 | 56 | Fader1_MotB
|  | TIM2 PWM 24khz ch3/4 | H-bridge motor ctrl PWM | PB10 | 30 | Fader2_MotA
|  |  |  | PA10 | 44 | Fader2_MotB
|  | TIM3 PWM 24khz ch1/2 | H-bridge motor ctrl PWM | PA6 | 20 | Fader3_MotA
|  |  |  | PA4 | 18 | Fader3_MotB
|  | TIM3 PWM 24khz ch3/4 | H-bridge motor ctrl PWM | PB0 | 24 | Fader4_MotA
|  |  |  | PC9 | 41 | Fader4_MotB
LEDs | Shift register out for all LEDs in this bucket of 4 channels | Serial Out Shift | Serial clk shift reg | PB12 | 34 | LED_Clock
|  |  | Serial data shift reg | PB11 | 33 | LED_Data
|  |  | Latch | PB14 | 36 | LED_Latch
|  | TIM1 ch2 24khz | PWM | PC1 | 9 | LED_PWM
Display Backlight | Dim backlight for displays | TIM1 ch3 24khz | PWM | PC2 | 10 | Disp_PWM
OSC | High freq external OSC (24MHz crystal) | OSC IO |  | PF0 | 5 | _OSC_IN
|  |  |  | PF1 | 6 | _OSC_OUT
USB | MIDI control? Computer control? | USB 2.0 Full Speed | USB D+ data duplex | PA12 | 46 | USB_DP
|  |  | USB D- data duplex | PA11 | 45 | USB_DM
RESET | Active low (built in pull up) | Rst |  | PG10 | 7 | NRST
PRGM | Programming firmware to the chip (not on devboard) | SWD | SWD Data | PC4 | 22 | SWDIO
|  |  | SWD Clock | PC5 | 23 | SWCLK
VSS_Analog | Clean gnd ref for adcs (analog gnd plane) | Pow |  | VSSA | 27 | VSSA
VDD_Analog | Clean 3v3 ref for adcs (linear 3v3) | Pow |  | VDDA | 29 | VDDA
V_Battery | Tie to 3v3 digital regular VCC (no battery) | Pow |  | VBAT | 1 | VBAT
V_reference + | Tie to clean 3v3 same as VDDA | Pow |  | VREF+ | 28 | VREF+
VDD | Main 3v3 power supply (conn all) | Pow |  | VDD | 16 | VDD
|  |  |  | VDD | 32 | VDD
|  |  |  | VDD | 48 | VDD
|  |  |  | VDD | 64 | VDD
VSS | Main GND supply (conn all, decouple etc) | Pow |  | VSS | 15 | VSS
|  |  |  | VSS | 31 | VSS
|  |  |  | VSS | 47 | VSS
|  |  |  | VSS | 63 | VSS
Boot Mode | Boot Mode leave free |  |  | PB8 | 61 | PB8-BOOT0
NC | No connect |  |  | PC14 | 3 | OSC32_IN
|  |  |  | PC15 | 4 | OSC32_OUT