## PIN ASSIGN STM
Description of one of our subsystems that the pin is part of. 2 layers of abstraction up |  | Protocol within the chip - 1 layer of abstraction up (yellow = chip to chip comms like I2C and SPI, blue = timer, purple = STM32 ADC) |  | Physical Hardware Pin Info (PXY where X is the port and Y is the pin number)
SYSTEM | PURPOSE DESC | PROTOCOL / HW | PC FN | PIN | LABEL | PIN DESC
Channel 1 Control | Chips for channel 1 (3x MCP23017 GPIO expander + 5x MCP4728 DAC) | I2C 1 @ 1MHz | Clock | PA15 | I2C1_Clock | I2C clk pin
|  |  | Data | PB9 | I2C1_Data | I2C data pin
Channel 2 Control | Chips for channel 2 (3x MCP23017 GPIO expander + 5x MCP4728 DAC) | I2C 2 @ 1MHz | Clock | PA9 | I2C2_Clock | I2C clk pin
|  |  | Data | PA8 | I2C2_Data | I2C data pin
Channel 3 Control | Chips for channel 3 (3x MCP23017 GPIO expander + 5x MCP4728 DAC) | I2C 3 @ 1MHz | Clock | PC8 | I2C3_Clock | I2C clk pin
|  |  | Data | PC9 | I2C3_Data | I2C data pin
Channel 4 Control | Chips for channel 4 (3x MCP23017 GPIO expander + 5x MCP4728 DAC) | I2C 4 @ 1MHz | Clock | PC6 | I2C4_Clock | I2C clk pin
|  |  | Data | PC7 | I2C4_Data | I2C data pin
Master Controller Communication | Communication with master controller to send state of parameters of the bucket's channels and receive commands or global settings WE ARE THE SLAVE | SPI 1 (FullDuplex Slave) | Clock | PB3 | SPI1_Clock | SPI clk pin
|  |  | Master out slave in | PA7 | SPI1_MOSI | SPI data slave <-- master
|  |  | Master in slave out | PB4 | SPI1_MISO | SPI data slave --> master
|  | GPIO In | Chip select in | PB5 | SPI1_CS_IN | Master ctrler sets this high if it wants to talk to this specific bucket's controller
LCD Displays | Writing data to the four LCD displays | FMC (Flexible memory controller, 8 bit parallel) | Data[0] | ONLY AVALIABLE ON THE 100 PIN VERSION (BLACK DIGILOG DEV BOARDS) ETA 10/14/2026 | FMC_Data0 | Data bus 8 bit parallel
|  |  | Data[1] |  | FMC_Data1
|  |  | Data[2] |  | FMC_Data2
|  |  | Data[3] |  | FMC_Data3
|  |  | Data[4] |  | FMC_Data4
|  |  | Data[5] |  | FMC_Data5
|  |  | Data[6] |  | FMC_Data6
|  |  | Data[7] |  | FMC_Data7
|  |  | FMC A0 (register select) |  | FMC_A0 | register select (data or command?)
|  |  | FMC NWE |  | FMC_NWE | not write enable
|  |  | FMC NOE |  | FMC_NOE | not output enable
|  |  | FMC NE1 |  | FMC_NE1 | NOT BEING USED DW ABOUT IT I JUST NEED IT ON :c
|  | GPIO Out | select display for channel 1 |  | DISP0_CS | Selects which of the displays we are talking to / sending data to
|  |  | select display for channel 2 |  | DISP1_CS
|  |  | select display for channel 3 |  | DISP2_CS
|  |  | select display for channel 4 |  | DISP3_CS
|  | PWM timer 1 channel 3 | Backlight brightness PWM |  | DISP_PWM | controls the gate of a transistor that drives the display backlights
LEDs | LEDs that make up the knob ring position indicators and the other button indicators | Bit bang but technically using hardware and timer for SPI2 | LED shift registers Clock | PB13 | LED_Clock | Clock for 74HCT595 shift registers (LED registers, not to be confused with the non T chips)
|  |  | LED Shift registers Data | PB15 | LED_Data | Serial data for 74HCT595 shift registers (LED registers, not to be confused with the non T chips)
|  |  | LED Shift registers Latch | PB14 | LED_Latch | Latch pin (push shifted bits to outputs) on all LED registers
|  | PWM timer 1 channel 2 | LED brightness PWM | PC1 | LED_PWM | Control the LED brightness
Fader Position Sensing and Motor Control | Everything to do with the motorized faders Alps RSA0N11M9 model (motor control and position / update / touch sensing | ADC 2 Channel 5 | Senses slider (wiper) position | PC4 | F0_ADC | Fader is a resistor strip. One end connect to GND other end connec to 3.3V. Then, along its length, it will have varying voltage between those ends. We sense what that voltage is with ADC to get the physical position of the slider along the track.
|  | ADC 2 Channel 6 | Senses slider (wiper) position | PC0 | F1_ADC
|  | ADC 2 Channel 8 | Senses slider (wiper) position | PC2 | F2_ADC
|  | ADC 2 Channel 9 | Senses slider (wiper) position | PC3 | F3_ADC
|  | GPIO In | Touch sens 1 | PA10 | F0_Touch | Connected to sense output of AT42QT1011 touch sensor. High if touched.
|  | GPIO In | Touch sens 2 | PB12 | F1_Touch
|  | GPIO In | Touch sens 3 | PB2 | F2_Touch
|  | GPIO In | Touch sens 4 | PC5 | F3_Touch
|  | PWM timer 2 Channel 1 | Fader 1 motor ctrl pin A | PA5 | F0_MA | Motor control - pwm to H bridge controller DRV8871
|  | PWM timer 2 Channel 2 | Fader 1 motor ctrl pin b | PA1 | F0_MB
|  | PWM timer 2 Channel 3 | Fader 2 motor ctrl pin A | PB10 | F1_MA | Motor control - pwm to H bridge controller DRV8871
|  | PWM timer 2 Channel 4 | Fader 2 motor ctrl pin b | PB11 | F1_MB
|  | PWM timer 3 Channel 1 | Fader 3 motor ctrl pin A | PA6 | F2_MA | Motor control - pwm to H bridge controller DRV8871
|  | PWM timer 3 Channel 2 | Fader 3 motor ctrl pin b | PA4 | F2_MB
|  | PWM timer 3 Channel 3 | Fader 4 motor ctrl pin A | PB0 | F3_MA | Motor control - pwm to H bridge controller DRV8871
|  | PWM timer 3 Channel 4 | Fader 4 motor ctrl pin b | PB1 | F3_MB
"Logic CV" Shift Registers | Used to output the many logic values used to control analog routing switches to configure the audio path. | Bit Bang GPIO Out | GP shift registers Clock | PA11 | SHIFTREG_Clock | Clock for 74HC595 shift registers (General registers, not to be confused with the HCT chips) | <----- | NOTE: SEE THE OTHER SHEET FOR ALL THE PIN CONNECTIONS WITH THESE SHIFT REGISTERS.
|  | Bit Bang GPIO Out | GP Shift registers Data | PA12 | SHIFTREG_Data | Serial data for 74HC595 shift registers (LED registers, not to be confused with the HCT chips)
|  | Bit Bang GPIO Out | GP Shift registers Latch | PA0 | SHIFTREG_Latch | Latch pin (push shifted bits to outputs) on the general registers
"Hybrid" Compressor | Dynamic range compressor that uses an analog envelope detector, then sends that volume envelope of the audio into the MCU through ADC pins, the MCU computes a gain reduction envelope from user parameters (attack, decay speeds, ratio, threshold), and outputs that to DACs. The gain reduction is applied by the output VCAs (E- pin) |  | analog to digital converter | ONLY AVALIABLE ON THE 100 PIN VERSION (BLACK DIGILOG DEV BOARDS) ETA 10/14/2026 | COMP0_ADC | reads in dynamic envelope (a voltage that follows the instantaneous volume) of the channel
|  |  | analog to digital converter |  | COMP1_ADC
|  |  | analog to digital converter |  | COMP2_ADC
|  |  | analog to digital converter |  | COMP3_ADC
|  |  | digital to analog converter |  | COMP0_CV | puts out raw (0-3.3v, unbuffered, unfiltered) control voltage after computing gain reduction envelope
|  |  | digital to analog converter |  | COMP1_CV
|  |  | digital to analog converter |  | COMP2_CV
|  |  | digital to analog converter |  | COMP3_CV
LDAC Pins for the MCP4728 DACs | triggers a EEPROM write instruction for DACs to program the I2C address since they do not have exposed address select pins | GPIO Out | some bs that "microchip technology" made bc they hate us | PB6 | LDAC0 | triggers a EEPROM write instruction for all DACs 0 on each I2C bus
|  | GPIO Out |  | PD2 | LDAC1 | triggers a EEPROM write instruction for all DACs 1 on each I2C bus
|  | GPIO Out |  | PC12 | LDAC2 | triggers a EEPROM write instruction for all DACs 2 on each I2C bus
|  | GPIO Out |  | PC11 | LDAC3 | triggers a EEPROM write instruction for all DACs 3 on each I2C bus
|  | GPIO Out |  | PC10 | LDAC4 | triggers a EEPROM write instruction for all DACs 4 on each I2C bus
Boot Mode (Keep N/C) |  |  |  | PB8 | PB8-BOOT0
Reset Pin |  |  |  | PG10 | PG10-NRST
USART2 Debug | On dev boards, USART2 is wired to the USB connector so we can send msgs BAUD115200 | USART2 | Debug | PA2 | __USART2_TX | Transmitt data usart2
|  | USART2 | Debug | PA3 | __USART2_RX | Receive data usart2
Serial Wire Debug for Flashing Firmware | How we write firmware to the STM32 and how we will write it for production boards too | SWD | Debug | PA14 | __SWCLK | Serial wire clock
|  | SWD | Debug | PA13 | __SWDIO | serial wire debug in/out bidirectional
24MHz High Speed External Crystal Oscillator | Using an external crystal (standard practice) since we have so much stuff that needs timing | Crystal | N/A | PF0 | __OSC_IN
|  | Crystal | N/A | PF1 | __OSC_OUT
Power Pins | N/A | VDD | Power | VDD (16) |  | to +3v3 with decoupling
|  | VDD | Power | VDD (32) |  | to +3v3 with decoupling
|  | VDD | Power | VDD (48) |  | to +3v3 with decoupling
|  | VDD | Power | VDD (64) |  | to +3v3 with decoupling
|  | VSS = GND | Power | VSS (15) |  | to ground plane
|  | VSS = GND | Power | VSS (31) |  | to ground plane
|  | VSS = GND | Power | VSS (47) |  | to ground plane
|  | VSS = GND | Power | VSS (63) |  | to ground plane
|  | VDDA | Power - ADC | VDDA |  | to filtered 3v3 for analog ADC power (no noise on this rail please) "+3.3VA"
|  | VSSA | Power - ADC | VSSA |  | to ground plane
|  | VREF+ | Power - analog reference | VREF+ |  | to filtered 3v3 for analog ADC reference (no noise on this rail please) "+3.3VA"
|  | VBAT | Power | VBAT |  | no battery so connect to regular +3v3 with decoupling

## PIN ASSIGN SHIFTREG
Description of one of our systems that the pin is part of - 2 layers of abstraction up |  | Physical Hardware Pin Info
SYSTEM | PURPOSE DESC | PIN | LABEL | PIN DESC
MCP4728 Programming LDAC Latch | The pins on the shift registers that are connected to the LDACs on the MCP4728. This comprises the first three shift registers (SR2_[7:4] = 0) | SR0_0 | LDAC_I2C1_0x60
|  | SR0_1 | LDAC_I2C1_0x61 |  | NOTE: Pin IDs starting with "SR" (shift register) are not on the pins of the STM32. They are on outputs of a general purpose shift register in the chain of 74HC595s. These pins are either used for logic level switches that control analog audio routing (binary control voltages), or to latch theLDAC pin on the MCP4728 DACs during address programming at initialization. The pins are SRx_y, where x is the shift register's number in the chain (first is 0, cascading from first is 1 and so on), and y is the output 0-7. From the 74HC595 driver), Use sr_set(x, y,bool_value);
|  | SR0_2 | LDAC_I2C1_0x62
|  | SR0_3 | LDAC_I2C1_0x63
|  | SR0_4 | LDAC_I2C1_0x64
|  | SR0_5 | LDAC_I2C2_0x60
|  | SR0_6 | LDAC_I2C2_0x61
|  | SR0_7 | LDAC_I2C2_0x62
|  | SR1_0 | LDAC_I2C2_0x63
|  | SR1_1 | LDAC_I2C2_0x64
|  | SR1_2 | LDAC_I2C3_0x60
|  | SR1_3 | LDAC_I2C3_0x61
|  | SR1_4 | LDAC_I2C3_0x62
|  | SR1_5 | LDAC_I2C3_0x63
|  | SR1_6 | LDAC_I2C3_0x64
|  | SR1_7 | LDAC_I2C4_0x60
|  | SR2_0 | LDAC_I2C4_0x61
|  | SR2_1 | LDAC_I2C4_0x62
|  | SR2_2 | LDAC_I2C4_0x63
|  | SR2_3 | LDAC_I2C4_0x64
Channel 1 Logic Control Voltages | Control Voltages for Switching Parts of the chain on Channel 1 | SR3_0 | CL_CH1_HIZ | Switches in the Hi impedance input resistor (for impedance matching with guitar pickups DI
|  | SR3_1 | CL_CH1_MIC | Switches in the mic preamp
|  | SR3_2 | CL_CH1_48V | Switches the 48V phantom power output to xlr jack for condensers
|  | SR3_3 | CL_CH1_PHASE | Switches in the phase flipped buffer
|  | SR3_4 | CL_CH1_INPUTHPF | Switches in a 2 pole Sallen Key high pass filter at 100Hz
|  | SR3_5 | CL_CH1_COMPTOEQ | Swaps the order of the EQ and compressor in the signal chain (0 = EQ->comp, 1=comp->EQ)
|  | SR3_6 | CL_CH1_INSERTPRE | Puts the channel insert point pre fader, post EQ/Comp
|  | SR3_7 | CL_CH1_CHNLMUTE | Mutes the output of the channel to the master bus
|  | SR4_0 | CL_CH1_EQBYP | Bypasses the entire EQ chain
|  | SR4_1 | CL_CH1_COMPBYP | Bypasses the compressor VCA circuit
|  | SR4_2 | CL_CH1_DEESS | Switches in the HPF crossover in front of compressor and chnl's sidechain so the comp. only atten. HF
|  | SR4_3 |  | empty??
|  | SR4_4 | CL_CH1_SEND1PRE | Puts the source point for send 1 before fader, eq, comp, right after input
|  | SR4_5 | CL_CH1_SEND2PRE | Puts the source point for send 2 before fader, eq, comp, right after input
|  | SR4_6 | CL_CH1_SEND3PRE | Puts the source point for send 3 before fader, eq, comp, right after input
|  | SR4_7 | CL_CH1_SEND4PRE | Puts the source point for send 4 before fader, eq, comp, right after input
|  | SR5_0 | CL_CH1_INS0 | When channel insert engaged, which of the 16 insert matrix lines is the channel getting sent to? At the master section, these 16 are wired to pieces of outboard and come back to 16 return busses. The corresponding (same number) bus is wheere the return back to the channel comes from. This is like a flock electronic patchbay basically, so we can auto-recall routing to external fx
|  | SR5_1 | CL_CH1_INS1
|  | SR5_2 | CL_CH1_INS2
|  | SR5_3 | CL_CH1_INS3
|  | SR5_4 | CL_CH1_SCSEND0 | Which channel's compressor sidechain is this channel's audio getting sent to? By default, it is its own so for channel 1 in bucket 1, 0000. For channel 3 in bucket 2, 0110. This allows external sidechain with the channel compressor, which to my knowledge is the first time this has ever been done on a mixing console.
|  | SR5_5 | CL_CH1_SCSEND1
|  | SR5_6 | CL_CH1_SCSEND2
|  | SR5_7 | CL_CH1_SCSEND3
Channel 2 Logic Control Voltages | Control Voltages for Switching Parts of the chain on Channel 2
Channel 3 Logic Control Voltages | Control Voltages for Switching Parts of the chain on Channel 3
Channel 4 Logic Control Voltages | Control Voltages for Switching Parts of the chain on Channel 4