## JLCbom copy
Reference | Footprint | Quantity | Value | Description | MFG | PART | PRICE PER | TOTAL
C1, C11, C12, C2, C3, C4 | CP_Radial_D18.0mm_P7.50mm | 6 | 4700u | filter | POPULATED AT FAB, SEE JLCbom.csv |  | $77.6 PER ASSEMBLY COUNTING PCB FAB AND TURNKEY ASSEMBLY + Shipping/customs
C10, C14, C9 | 1206 | 3 | 100n | filter (hf bypass)
C13, C7, C8 | C_Rect_L24.0mm_W12.6mm_P22.50mm_MKT | 3 | 10u | filter
C15 | 1206 | 1 | 10n | ground lift
C16, C18, C20, C22 | CP_Radial_D12.5mm_P5.00mm | 4 | 1000u | pi filter
C17, C19, C21, C23 | CP_Radial_D10.0mm_P5.00mm | 4 | 470u | pi filter
C5, C6 | CP_Elec_6.3x5.4 | 2 | 10u | hf bypass reg adj pin
D1, D2, D3, D4 | D_DO-201AD_P15.24mm_Horizontal | 4 | 1N5404 | bridge rectifier
D5, D6 | Diode_Bridge_32.0x5.6x17.0mm_P10.0mm_P7.5mm | 2 | GBJ2510 | bridge rectifier
D7, D8, D9 | D_SOD-123 | 3 | 1N4148 | prevent post regulator caps from d/c thru it - power off
L1, L2, L3, L4 | L_Vishay_IHLP-5050 | 4 | 4.7u | pi filter
R1, R2, R3 | R_Axial_DIN0414_L11.9mm_D4.5mm_P20.32mm_Horizontal | 3 | 220 | 2W res discharge caps
R10, R9 | 1206 | 2 | 1.2k | indicator led current limit 16v
R11, R12 | 1206 | 2 | 68 | indicator led current limit 3v3
R13 | 1206 | 1 | 220 | indicator led current limit 5v
R14 | 1206 | 1 | 470 | indicator led current limit 10v
R15 | 1206 | 1 | 56k | 12v buck module trim pin (calc from datasht)
R16, R17, R18, R19 | R_Axial_DIN0207_L6.3mm_D2.5mm_P10.16mm_Horizontal | 4 | 0.33R | to dampen pi filter resonance in case L ESR too low
R4 | 0805 | 1 | 10 | ground lift
R5, R6 | 1206 | 2 | 4.7k | regulator voltage set
R7, R8 | 1206 | 2 | 390 | regulator voltage set
U1 | TO-220-3_Vertical | 1 | LM317AT/NOPB | pos rail regulator
U2 | TO-220-3_Vertical | 1 | LM337T/NOPB | neg rail regulator
U3 | TO-220-3_Vertical | 1 | LD1117V33C | low dropout regulator for 3v3 reference
J10 | TerminalBlock_Phoenix_MKDS-1,5-2-5.08_1x02_P5.08mm_Horizontal | 1 | SMPS_IN | terminal |  |  | 0.45 | 0.45
J11 | PinHeader_1x02_P2.54mm_Vertical | 1 | D/C_CAP3 | to d/c big cap with screwdriver no sparky sparky | generic |  | 0 | 0
J12 | PinHeader_1x02_P2.54mm_Vertical | 1 | D/C_CAP2 | to d/c big cap with screwdriver no sparky sparky | generic |  | 0 | 0
J13 | PinHeader_1x02_P2.54mm_Vertical | 1 | D/C_CAP1 | to d/c big cap with screwdriver no sparky sparky | generic |  | 0 | 0
J2 | TerminalBlock_Phoenix_MKDS-1,5-4-5.08_1x04_P5.08mm_Horizontal | 1 | OUT_ANLG | terminal |  |  | 2.22 | 2.22
J3 | TerminalBlock_Phoenix_MKDS-1,5-2-5.08_1x02_P5.08mm_Horizontal | 1 | MAINS_IN | terminal |  |  | 0.45 | 0.45
J4 | TerminalBlock_Phoenix_MKDS-1,5-4-5.08_1x04_P5.08mm_Horizontal | 1 | T1_PRI | terminal |  |  | 2.22 | 2.22
J5 | TerminalBlock_Phoenix_MKDS-1,5-4-5.08_1x04_P5.08mm_Horizontal | 1 | T1_SEC | terminal |  |  | 2.22 | 2.22
J6 | PinHeader_1x03_P2.54mm_Vertical | 1 | GND_LIFT | use 2 pin shorting jumper to select gnd lift or no | generic |  | 0 | 0
J7 | PinHeader_1x02_P2.54mm_Vertical | 1 | FAN1_12V | cooling fan | generic |  | 0 | 0
J8 | PinHeader_1x02_P2.54mm_Vertical | 1 | FAN2_12V | cooling fan | generic |  | 0 | 0
J9 | TerminalBlock_Phoenix_MKDS-1,5-4-5.08_1x04_P5.08mm_Horizontal | 1 | OUT_DIGI | terminal |  |  | 2.22 | 2.22
TR1 | VTX-146-050-218 | 1 |  | 50va dual primary dual secondary 18v 18v toroidal | Vigortronix | VTX-146-050-218 | 29.81 | 29.81
TR2 | 229A10 | 1 | 229A10 | pcb toroidal mains transformer for 3v3 ref | Hammond Mfg | 229A10 | 14.77 | 14.77
TH1 | 7.5mm pitch | 1 |  | negative temp coeff. Thermistor (inrush current prot) | Cantherm | MF72-010D9 | 0.51 | 0.51
U4 | in chassis | 1 |  | smps AC to DC full noisy side supply input (105w 15v) | MeanWell | RS-100-15 | 16.19 | 16.19
U5 | see datasheet | 1 |  | dc-dc buck for 3v3 rail (20w cts) | Mornsun/generic | URB2403LD-20WR3 | 6.5 | 6.5
U6 | see datasheet | 1 |  | dc-dc buck for 5v rail (100w short time 5V) | MeanWell | NID-100-5 | 10.38 | 10.38
U7 | see datasheet | 1 |  | dc-dc buck for 10v rail (50w cts probably overkill) | Mornsun/generic | URB2412LD-50WR3 | 13.85 | 13.85
D10, D11, D12, D13, D14, D15 | LED_Rectangular_W3.9mm_H1.8mm | 6 |  | indicator LED for voltage present on each rail | Kingbright | WP113GDT |  | 0
HS1, HS2, HS3 | see datasheet | 3 |  | regulator heatsink for to220, solder, bolt on | Same Sky Devices | HSE-B20254-035H-01 |  | 0
J1+SW1 | in chassis | 1 |  | IEC 320 C14 inlet with fuse holder and switch | Antrader | AC250V | 3.33 | 3.33
F1 | in chassis | 1 |  | 2A fast blow fuse 20mm x 5mm | generic |  | 0.2 | 0.2
M1, M2 | in chassis | 2 |  | 40mm dia, 10mm 12v DC cooling fan brushless, 5k RPM | generic |  | 1.8 | 3.6
Output | in chassis | 2 |  | female XLR4 jack | Neutrik | NC4FD-L-1 | 10 | 20
Chassis |  | 1 |  | 1u rack mount chassis | Redco Audio | CH1 Chassis | 50 | 50
Panel Chassis custom CNC |  | 1 |  | 1mm 5052 aluminium | SendCutSend |  | 30 | 30
Transformer holder | in chassis | 1 |  | holds tr1 is made of pcb | from jlc |  | 1.6 | 1.6
[7 empty] | TOTAL | 288.12