## PIN ASSIGN STM
FN | DESC | PROTO | PIN # | LABEL | CONN | STM32G4(74RET6)
KNOBS | 8 x MCP23017 - 40 rotary encoders | I2C 1 | PB8 | KNOB_I2C1_CL
|  |  | PB7 | KNOB_I2C1_DA
BUTTONS | 1 x MCP23017 - 16 Buttons | I2C 2 | PC4 | BTNS_I2C2_CL
|  |  | PF0 | BTNS_I2C2_DA
MASTER | Comm to master controller | I2C 3 | PC8 | MASTER_I2C3_CL
|  |  | PC9 | MASTER_I2C3_DA
CV | Output Control Voltage to devices DAC80508M | SPI 1 Transmit ONLY | PA5 | CV_SPI1_CL
|  |  | PA7 | CV_SPI1_MOSI
DISP_1_2 | Displays 1 and 2 | SPI 2 Transmit ONLY | PF1 | DISP12_SPI2_CL
|  |  | PB15 | DISP12_SPI2_MOSI
DISP_3_4 | Displays 3 and 4 | SPI 3 Transmit ONLY | PC10 | DISP34_SPI3_CL
|  |  | PB5 | DISP34_SPI3_MOSI
LEDS | 74HCT595 Clocks | GPIO | PC13 | LED_CL
| 74HCT595 Data | GPIO | PC2 | LED_DA
| 74HCT595 Latches | GPIO | PC3 | LED_LATCH
| 74HCT595 Output enable (brightness) | TIM1 PWM 2khz ch1 | PC0 | LED_BRIGHT_PWM
DISP BACKLIGHT | Display backlight control | TIM1 PWM 2khz ch2 | PC1 | DISP_BRIGHT_PWM
RESET | Active low (built in pull up) |  | PG10 | NRST
PRGM | Programming firmware to the chip | SWD | PA13 | SWDIO
|  |  | PA14 | SWCLK
VSS_Analog | Clean gnd ref for adcs (analog gnd plane) |  | VSSA | VSSA
VDD_Analog | Clean 3v3 ref for adcs (filter 3v3B23:B33 |  | VDDA | VDDA
V_Battery | Tie to 3v3 VCC regular (no battery) |  | VBAT | VBAT
V_reference + | Tie to clean 3v3 same as VDDA |  | VREF+ | VREF+
FADER | Read position of slide pots thru built in adcs | ADC 1 CH 1-4 | PA0 | FADER1_ADC
|  |  | PA1 | FADER2_ADC
|  |  | PA2 | FADER3_ADC
|  |  | PA3 | FADER4_ADC
FADER TOUCH | Sense if faders are being touched (capacitive sampling TTP224) | GPIO INPUT | PB11 | FADER1_TOUCH
|  |  | PB12 | FADER2_TOUCH
|  |  | PB13 | FADER3_TOUCH
|  |  | PB14 | FADER4_TOUCH
FADER MOTOR | Fader motor controller with PWM H bridges (DRV8833 x2) | TIM2 PWM 24khz ch1/2 | PA15 | FADER1_MOTOR1
|  |  | PB3 | FADER1_MOTOR2
|  | TIM3 PWM 24khz ch1/2 | PA6 | FADER2_MOTOR1
|  |  | PA4 | FADER2_MOTOR2
|  | TIM4 PWM 24khz ch1/2 | PA11 | FADER3_MOTOR1
|  |  | PA12 | FADER3_MOTOR2
|  | TIM5 PWM 24khz ch1/2 | PB2 | FADER4_MOTOR1
|  |  | PC12 | FADER4_MOTOR2