## Sheet1
Purpose | Part Num | MFR | Desc | Unit cost | Estimated qty | Cost x qty | Source | Datasheet
Audio opamp | NE5532 | TI | general high speed low noise low distortion op amp for audio very popular dual per chip | 0.55 | 100 | 55
OTA (control params - voltace ctrl resistor) | LM13700M/NOPB | TI | operational transconductance amplifier | 0.63 | 160 | 100.8 | LCSC
Hifi audio op amp | OPA2134 | TI | extremely high speed low noise low distortion op amp for important things like | 3.97 | 8 | 31.76
VCA (digitally controlled SPI) | PGA2311 | TI | vca digitally controlled! So we don’t need CV and all that for these yay straight onto spi |  |  | 0
CV amplifier (0-3v3 to -14-+14) | TL074 | TI | crappy op amp but its CV sigs its basically DC (low offset is important) quad | 0.48 |  | 0
Line input buffer | INA2137 | TI | basically an op amp | 2.01 | 16 | 32.16
Signal switch | ADG1404 | Analog Devices | if you enable a send or an insert point, it changes where signal is sent - switch |  |  | 0
0
0
0
0
0
0
0
0
0
0
0
0
0
0
0
0
0
0
0
0
0
0
0
0
0
0
0
0
0
0
0
0