## Sheet1
Purpose | Part Num | MFR | Desc | Unit cost | Estimated qty | Cost x qty | Source | Datasheet
motorized fader | RSA0N11M9 | ALPS | motorized fader 100mm linear resistance taper (10v motor) with touch sens | 20 | 0 | 0 | (Skylar has enough already)
Rotary Encoder + push knob | EC11 | generic |  | 1 |  | 0 | skylar has 40 already
Button with LED | TSL06322 | tbd |  | 0.1 | 0 | 0 | (Skylar has many)
LED knob rings |  | Us/Custom (JLCPCB) |  | 3.37 | 44 | 148.28 | JLCPCB
Screens | 4421 | Adafruit | RGB TFT display 1.5 inch, with 22 pin (0.3mm pitch) flat flex cable (SPI protocol) | 10.95 | 8 | 87.6 | (Skylar has 8 already) | https://cdn-shop.adafruit.com/product-files/4421/4421_specs.pdf
Cable connector for screen | 05A20L22P | HanElectricity |  | 0.07 | 16 | 1.12 | JLCPCB turnkey | https://jlc-prod-smt.oss-eu-central-1.aliyuncs.com/smtDataManualFile/8603351085302235136-C22435644.pdf?response-content-disposition=attachment%3B%20filename%3DC22435644.pdf%3B%20filename%2A%3DUTF-8%27%27C22435644.pdf&x-oss-date=20260730T003356Z&x-oss-expires=1800&x-oss-security-token=CAISgAN1q6Ft5B2yfSjIr5nmfsqBv7p3%2F7OTZRDTp20xXssUiYfnlDz2IHhMdHJsAOodtv0%2FmmhT6PkclqRLcbhpcmfjV%2BZHzLB8qZxY92dS4J7b16cNrbH4M4H6aXeirtuwDsz9SNTCALjPD3nPii50x5bjaDymRCbLGJaViJlhHLN1Ow6jdmhpCctxLAlvo9NgFxm3D%2Fu2NQPwiWf9FVdhvhEG6Vly8qOi2MaRmFy8yFTx0b0SvJ%2BjYMrmPctoN9JnSdC5mfdzau3a1TJ84gRD0a5wkaVA1zbDs5bfISEIuUzebreLqY03dV4mOvdqIcMe8qigz88fk%2FfIioH6xyxKOexoSCnFTOiiupCcQLPyao9jLu6iayqViY7QaIOTqQohZmkAMwVOasAsI3Ngh4zF97Qt0cVNkXO9gWfLI8DtuMleWgpjWnVT%2BtHD0eS19jklBdzSlusJRAJJUVBflCeKEaRNSAd3WGhEfM2%2BBt4QT30w5N2u00S8OSMIaElfhqKWD5sagAFxS9ZffoflNiedyB8Ka6jNbsmXbLKU5Oy%2F%2FZefqxoQdgE44vy2XYRTqJ763d9k%2B7I5Bnt6zT61d7q%2BbhcgoemibcEP%2BM%2BhLE3bIQnwAtMDx%2FMMDNUQlEEVjbJ8ab%2Bqm5Wws4gYlAW5PUHixvK018SC6dljy4MA%2F2Te%2Bt6sLVnJEiAA&x-oss-signature-version=OSS4-HMAC-SHA256&x-oss-credential=STS.NZS5p5ReVHqxg6bCmdRD8fBLv%2F20260730%2Feu-central-1%2Foss%2Faliyun_v4_request&x-oss-signature=325f25c07a57987a331b386f4517dbc4892930d6e1140aa51e5df74ddd0796dd
knob caps | Sifam DR110 006 + C110 OR Rogan P-K281S-X | tbd | the plastic thing u touch that goes over the shaft of the EC11 |  | 44 | 0
fader caps | I have |  | the cap that goes on top of the little fin in the fader that you slide |  | 0 | 0 | (Skylar has enough)
touch sensor | TTP223-BA6 | generic | capacitive touch sensor for faders | 0.11 | 16 | 1.76 | JLCPCB turnkey | https://files.seeedstudio.com/wiki/Grove-Touch_Sensor/res/TTP223.pdf
motor driver | DRV8833 | TI | pwm H bridge motor driver dual | 1.37 | 8 | 10.96 | JLCPCB turnkey
LED knob rings | 74HCT595 | TI | 8 out shift register drive LEDsknob ones already included but additional leds (button leds) | 0.2 | 32 | 6.4 | JLCPCB turnkey
VU meter | LM3916 | TI | displays the audio level on a few leds (look up LED VU meter) | 1 | 16 | 16
VU meter leds | [5 empty] | 0
0
0
0
0
0
0
0
0
0
0
0
0
0
0
0
0
0
0
0
0
0
0
0
0
0
0