## PIN ASSIGN STM
Description of one of our systems that the pin is part of - 2 layers of abstraction up |  | Protocol within the chip - 1 layer of abstraction up (yellow = chip to chip comms like I2C and SPI, orange = timer, purple = STM32 ADC) |  | Physical Hardware Pin Info (Grey = physically on the STM32, Blue = Physically on the MCP23S17
SYSTEM | PURPOSE DESC | PROTOCOL | PC FN | PIN | LABEL | PIN DESC
Channel 1 Control | Chips for channel 1 (3x MCP23017 GPIO expander + 5x MCP4728 DAC) | I2C 1 400kHz | Clock | PA15 | I2C1_Clock | I2C clk pin
|  |  | Data | PB9 | I2C1_Data | I2C data pin |  | NOTE: Pin IDs starting with "MC" (MCP23S17) are not on the pins of the STM32. They are on outputs of the MCP23S17 gpio expanders on SPI3. These pins are either used for logic level switches that control analog audio routing (binary control voltages), or to latch theLDAC pin on the MCP4728 DACs during address programming at initialization. The pins are MCry, where r is the port A or B, and y is the output pin on that port 0-7. From the MCP23S17 driver), Use mcp23s17_write(r, y, bool_value);
Channel 2 Control | Chips for channel 2 (3x MCP23017 GPIO expander + 5x MCP4728 DAC) | I2C 2 400kHz | Clock | PA9 | I2C2_Clock | I2C clk pin
|  |  | Data | PA8 | I2C2_Data | I2C data pin
Channel 3 Control | Chips for channel 3 (3x MCP23017 GPIO expander + 5x MCP4728 DAC) | I2C 3 400kHz | Clock | PC8 | I2C3_Clock | I2C clk pin
|  |  | Data | PB5 | I2C3_Data | I2C data pin
Channel 4 Control | Chips for channel 4 (3x MCP23017 GPIO expander + 5x MCP4728 DAC) | I2C 4 400kHz | Clock | PC6 | I2C4_Clock | I2C clk pin
|  |  | Data | PC7 | I2C4_Data | I2C data pin
Master Controller Communication | Communication with master controller to send state of parameters of the bucket's channels and receive commands or global settings | SPI 1 (FullDuplex Slave) | Clock | PB3 | SPI1_Clock | SPI clk pin
|  |  | Master out slave in | PA7 | SPI1_MOSI | SPI data slave <-- master
|  |  | Master in slave out | PB4 | SPI1_MISO | SPI data slave --> master
|  | GPIO In | Chip select in | PC0 | SPI1_CS_IN | Master ctrler sets this high if it wants to talk to this specific bucket's controller
LCD Displays | Writing data to the four LCD displays | SPI 2 (Transmitt Only Master) | Clock | PB13 | Disp_Clock | SPI clk pin
|  |  | Master out slave in | PB15 | Disp_MOSI | SPI data master --> slave
|  | GPIO Out (expander) | Chip Select | MCA0 | Disp1_CS | Set this low to talk to display 1. need pull up
|  | GPIO Out (expander) | Chip Select | MCA1 | Disp2_CS | Set this low to talk to display 2. need pull up
|  | GPIO Out (expander) | Chip Select | MCA2 | Disp3_CS | Set this low to talk to display 3. need pull up
|  | GPIO Out (expander) | Chip Select | MCA3 | Disp4_CS | Set this low to talk to display 4. need pull up
|  | GPIO Out | Data/Control Select | PB2 | Disp_DC | Writing to the command/setup (0) or pixel data (1) register?
|  | PWM timer 1 channel 3 | Backlight PWM | PC2 | Disp_PWM | Control the backlight brightness
LEDs | LEDs that make up the knob ring position indicators and the other button indicators | Bit Bang GPIO Out | LED shift registers Clock | PB12 | LED_Clock | Clock for 74HCT595 shift registers (LED registers, not to be confused with the non T chips)
|  | Bit Bang GPIO Out | LED Shift registers Data | PB11 | LED_Data | Serial data for 74HCT595 shift registers (LED registers, not to be confused with the non T chips)
|  | Bit Bang GPIO Out | LED Shift registers Latch | PB14 | LED_Latch | Latch pin (push shifted bits to outputs) on all LED registers
|  | PWM timer 1 channel 2 | LED brightness PWM | PC1 | LED_PWM | Control the LED brightness
Fader Position Sensing and Motor Control | Everything to do with the motorized faders Alps RSA0N11M9 model. Also includes the other thing on SPI3 which is the GPIO expander MCP23S17 - for everything in blue. | SPI 3 (FullDuplex Master) | Clock | PC10 | SPI3_Clock | SPI clk pin
|  |  | Master out slave in | PC12 | SPI3_MOSI | SPI data master --> slave
|  |  | Master in slave out | PC11 | SPI3_MISO | SPI data master <-- slave
|  | GPIO Out | Chip select ADC124S021 | PC13 | SPI3_CS_ADC | Set this low to talk to ADC. These are tied to the fader wiper and sense its position.
|  | GPIO Out | Chip select MCP23S17 | PD2 | SPI3_CS_23S17 | Not directly related to the faders, this is the gpio expander on spi 3.
|  | GPIO In (expander) | Touch sens 1 | MCB0 | Fader1_Touch | Connected to sense output of AT42QT1011 touch sensor. High if touched.
|  | GPIO In (expander) | Touch sens 2 | MCB1 | Fader2_Touch | Connected to sense output of AT42QT1011 touch sensor. High if touched.
|  | GPIO In (expander) | Touch sens 3 | MCB2 | Fader3_Touch | Connected to sense output of AT42QT1011 touch sensor. High if touched.
|  | GPIO In (expander) | Touch sens 4 | MCB3 | Fader4_Touch | Connected to sense output of AT42QT1011 touch sensor. High if touched.
|  | PWM timer 2 Channel 1 | Fader 1 motor ctrl pin A | PA5 | Fader1_MotA | Motor control - pwm to H bridge controller DRV8871
|  | PWM timer 2 Channel 2 | Fader 1 motor ctrl pin b | PA1 | Fader1_MotB | Motor control - pwm to H bridge controller DRV8872
|  | PWM timer 2 Channel 3 | Fader 2 motor ctrl pin A | PB10 | Fader2_MotA | Motor control - pwm to H bridge controller DRV8873
|  | PWM timer 2 Channel 4 | Fader 2 motor ctrl pin b | PA10 | Fader2_MotB | Motor control - pwm to H bridge controller DRV8874
|  | PWM timer 3 Channel 1 | Fader 3 motor ctrl pin A | PA6 | Fader3_MotA | Motor control - pwm to H bridge controller DRV8875
|  | PWM timer 3 Channel 2 | Fader 3 motor ctrl pin b | PA4 | Fader3_MotB | Motor control - pwm to H bridge controller DRV8876
|  | PWM timer 3 Channel 3 | Fader 4 motor ctrl pin A | PB0 | Fader4_MotA | Motor control - pwm to H bridge controller DRV8877
|  | PWM timer 3 Channel 4 | Fader 4 motor ctrl pin b | PC9 | Fader4_MotB | Motor control - pwm to H bridge controller DRV8878
General Purpose Shift Registers | These shift registers are to allow the STM32 to: 1) output latchable LDAC pins to program the MCP4728 DACs and 2) output logic ctrl voltages | Bit Bang GPIO Out | GP shift registers Clock | PA11 | SHIFTREG_Clock | Clock for 74HC595 shift registers (General registers, not to be confused with the HCT chips) | <----- | NOTE: SEE THE OTHER SHEET FOR ALL THE PIN CONNECTIONS WITH THESE SHIFT REGISTERS.
|  | Bit Bang GPIO Out | GP Shift registers Data | PA12 | SHIFTREG_Data | Serial data for 74HC595 shift registers (LED registers, not to be confused with the HCT chips)
|  | Bit Bang GPIO Out | GP Shift registers Latch | PA0 | SHIFTREG_Latch | Latch pin (push shifted bits to outputs) on the general registers
Compressor ADCs | ADCs onboard the STM32 that will take in the audio to create the control voltage envelope for the dynamic range compression VCAs. (Hybrid VCA compressor) | ADC 1 Channel 9 | analog to digital converter | PC3 | Comp1_ADC | self explanatory
|  | ADC 1 Channel 12 | p | PB1 | Comp2_ADC | self explanatory
|  | ADC 2 Channel 5 | analog to digital converter | PC4 | Comp3_ADC | self explanatory
|  | ADC 2 Channel 11 | analog to digital converter | PC5 | Comp4_ADC | self explanatory
Free Pin | Currently unused | Varied |  | PB6
Free Pin | Currently unused | Varied |  | PB7
Free Pin | Currently unused | Varied |  | PC14
Free Pin | Currently unused | Varied |  | PC15
Boot Mode (Keep N/C) |  |  |  | PB8 | PB8-BOOT0
Reset Pin |  |  |  | PG10 | PG10-NRST
USART2 Debug | On dev boards, USART2 is wired to the USB connector so we can send msgs BAUD115200 | USART2 | Debug | PA2 | __USART2_TX | Transmitt data usart2
|  | USART2 | Debug | PA3 | __USART2_RX | Receive data usart2
Serial Wire Debug for Flashing Firmware | How we write firmware to the STM32 and how we will write it for production boards too | SWD | Debug | PA14 | __SWCLK | Serial wire clock
|  | SWD | Debug | PA13 | __SWDIO | serial wire debug in/out bidirectional
24MHz High Speed External Crystal Oscillator | Using an external crystal (standard practice) since we have so much stuff that needs timing | Crystal | N/A | PF0 | __OSC_IN
|  | Crystal | N/A | PF1 | __OSC_OUT
Power Pins | N/A | VDD | Power | VDD (16) |  | to +3v3 with decoupling
|  | VDD | Power | VDD (32) |  | to +3v3 with decoupling
|  | VDD | Power | VDD (48) |  | to +3v3 with decoupling
|  | VDD | Power | VDD (64) |  | to +3v3 with decoupling
|  | VSS = GND | Power | VSS (15) |  | to ground plane
|  | VSS = GND | Power | VSS (31) |  | to ground plane
|  | VSS = GND | Power | VSS (47) |  | to ground plane
|  | VSS = GND | Power | VSS (63) |  | to ground plane
|  | VDDA | Power - ADC | VDDA |  | to filtered 3v3 for analog ADC power (no noise on this rail please) "+3.3VA"
|  | VSSA | Power - ADC | VSSA |  | to ground plane
|  | VREF+ | Power - analog reference | VREF+ |  | to filtered 3v3 for analog ADC reference (no noise on this rail please) "+3.3VA"
|  | VBAT | Power | VBAT |  | no battery so connect to regular +3v3 with decoupling

## PIN ASSIGN SHIFTREG
Description of one of our systems that the pin is part of - 2 layers of abstraction up |  | Physical Hardware Pin Info
SYSTEM | PURPOSE DESC | PIN | LABEL | PIN DESC
MCP4728 Programming LDAC Latch | The pins on the shift registers that are connected to the LDACs on the MCP4728. This comprises the first three shift registers (SR2_[7:4] = 0) | SR0_0 | LDAC_I2C1_0x60
|  | SR0_1 | LDAC_I2C1_0x61 |  | NOTE: Pin IDs starting with "SR" (shift register) are not on the pins of the STM32. They are on outputs of a general purpose shift register in the chain of 74HC595s. These pins are either used for logic level switches that control analog audio routing (binary control voltages), or to latch theLDAC pin on the MCP4728 DACs during address programming at initialization. The pins are SRx_y, where x is the shift register's number in the chain (first is 0, cascading from first is 1 and so on), and y is the output 0-7. From the 74HC595 driver), Use sr_set(x, y,bool_value);
|  | SR0_2 | LDAC_I2C1_0x62
|  | SR0_3 | LDAC_I2C1_0x63
|  | SR0_4 | LDAC_I2C1_0x64
|  | SR0_5 | LDAC_I2C2_0x60
|  | SR0_6 | LDAC_I2C2_0x61
|  | SR0_7 | LDAC_I2C2_0x62
|  | SR1_0 | LDAC_I2C2_0x63
|  | SR1_1 | LDAC_I2C2_0x64
|  | SR1_2 | LDAC_I2C3_0x60
|  | SR1_3 | LDAC_I2C3_0x61
|  | SR1_4 | LDAC_I2C3_0x62
|  | SR1_5 | LDAC_I2C3_0x63
|  | SR1_6 | LDAC_I2C3_0x64
|  | SR1_7 | LDAC_I2C4_0x60
|  | SR2_0 | LDAC_I2C4_0x61
|  | SR2_1 | LDAC_I2C4_0x62
|  | SR2_2 | LDAC_I2C4_0x63
|  | SR2_3 | LDAC_I2C4_0x64
Channel 1 Logic Control Voltages | Control Voltages for Switching Parts of the chain on Channel 1 | SR3_0 | CL_CH1_HIZ | Switches in the Hi impedance input resistor (for impedance matching with guitar pickups DI
|  | SR3_1 | CL_CH1_MIC | Switches in the mic preamp
|  | SR3_2 | CL_CH1_48V | Switches the 48V phantom power output to xlr jack for condensers
|  | SR3_3 | CL_CH1_PHASE | Switches in the phase flipped buffer
|  | SR3_4 | CL_CH1_INPUTHPF | Switches in a 2 pole Sallen Key high pass filter at 100Hz
|  | SR3_5 | CL_CH1_COMPTOEQ | Swaps the order of the EQ and compressor in the signal chain (0 = EQ->comp, 1=comp->EQ)
|  | SR3_6 | CL_CH1_INSERTPRE | Puts the channel insert point pre fader, post EQ/Comp
|  | SR3_7 | CL_CH1_CHNLMUTE | Mutes the output of the channel to the master bus
|  | SR4_0 | CL_CH1_EQBYP | Bypasses the entire EQ chain
|  | SR4_1 | CL_CH1_COMPBYP | Bypasses the compressor VCA circuit
|  | SR4_2 | CL_CH1_DEESS | Switches in the HPF crossover in front of compressor and chnl's sidechain so the comp. only atten. HF
|  | SR4_3 |  | empty??
|  | SR4_4 | CL_CH1_SEND1PRE | Puts the source point for send 1 before fader, eq, comp, right after input
|  | SR4_5 | CL_CH1_SEND2PRE | Puts the source point for send 2 before fader, eq, comp, right after input
|  | SR4_6 | CL_CH1_SEND3PRE | Puts the source point for send 3 before fader, eq, comp, right after input
|  | SR4_7 | CL_CH1_SEND4PRE | Puts the source point for send 4 before fader, eq, comp, right after input
|  | SR5_0 | CL_CH1_INS0 | When channel insert engaged, which of the 16 insert matrix lines is the channel getting sent to? At the master section, these 16 are wired to pieces of outboard and come back to 16 return busses. The corresponding (same number) bus is wheere the return back to the channel comes from. This is like a flock electronic patchbay basically, so we can auto-recall routing to external fx
|  | SR5_1 | CL_CH1_INS1
|  | SR5_2 | CL_CH1_INS2
|  | SR5_3 | CL_CH1_INS3
|  | SR5_4 | CL_CH1_SCSEND0 | Which channel's compressor sidechain is this channel's audio getting sent to? By default, it is its own so for channel 1 in bucket 1, 0000. For channel 3 in bucket 2, 0110. This allows external sidechain with the channel compressor, which to my knowledge is the first time this has ever been done on a mixing console.
|  | SR5_5 | CL_CH1_SCSEND1
|  | SR5_6 | CL_CH1_SCSEND2
|  | SR5_7 | CL_CH1_SCSEND3
Channel 2 Logic Control Voltages | Control Voltages for Switching Parts of the chain on Channel 2
Channel 3 Logic Control Voltages | Control Voltages for Switching Parts of the chain on Channel 3
Channel 4 Logic Control Voltages | Control Voltages for Switching Parts of the chain on Channel 4